## Parallel
| MDT-CON-608_PL | Sept 2016 |  |  | ADA Documentation - Parallel Ramp
|  |  |  | Contract: |  |  |  | Project Desc:
Inspector: |  |  |  | Project Nbr:
[8 empty] | Ramp Type: | Parallel
Item Nbr: |  |  |  | DWR Date:
Line Itm Nbr: | [9 empty] | Technically Infeasible (TI) per plan:
Item Desc: | [9 empty] | TI per const (Form MDT-ENG-005 Required):
Corner
DWD Type: | [5 empty] | If "Other", what is the type and the reason:
DWD Color: | [5 empty] | If "Other", what is the color and the reason:
| Left Ramp Slope A (LRSA): |  | % (5.0-8.3) |  | Right Ramp Slope A (RRSA): |  | % (5.0-8.3) |  | X Coordinate: |  |  | FALSE
| Left Ramp Slope B (LRSB): |  | % (5.0-8.3) |  | Right Ramp Slope B (RRSB): |  | % (5.0-8.3) |  | Y Coordinate: |  |  | FALSE
| Left Ramp Cross Slope A (LRCSA): |  | % (1.5-2.0) |  | Right Ramp Cross Slope A (RRCSA): |  | % (1.5-2.0) |  |  | Push Button: |  | TRUE
| Left Ramp Cross Slope B (LRCSB): |  | % (1.5-2.0) |  | Right Ramp Cross Slope B (RRCSB): |  | % (1.5-2.0) |  |  | Push Button (PB) Ht above Ground: | in
| Left Ramp Length (LRL): |  | in (48-60) |  | Right Ramp Length (RRL): |  | in (48-60) |  |  | PB Clear Space Length (CSL): | in
| Left Ramp Width (LRW): |  | in (48-60) |  | Right Ramp Width (RRW): |  | in (48-60) |  |  | PB Clear Space Width (CSW): | in
| Landing Length (LL): |  | in (48-60) |  | Landing Cross Slope (LCSA): |  | % (1.5-2.0) |  |  | Push Button Slope (PBS): | %
| Landing Length (LW): |  | in (48-60) |  | Landing Cross Slope (LCSB): |  | % (1.5-2.0)
| Gutter Slope (GS): |  | % (5.0 max) |  | Flush with Surface:
Legend: Black - meets desirable; Blue - less than desirable but meets minimum; Red - does not meet minimum
Comments:
Push Button Clear Space - area available to user in front of the button. If the width or length is greater than 48", enter 48" as the dimension.
1a
1b
3b
3a
2a
2b
4b
4a
Note on C32: Desirable - 5.0% Maximum - 8.3%
Note on G32: Desirable - 5.0% Maximum - 8.3%
Note on C34: Desirable - 5.0% Maximum - 8.3%
Note on G34: Desirable - 5.0% Maximum - 8.3%
Note on C36: Desirable - 1.5% Maximum - 2.0%
Note on G36: Desirable - 1.5% Maximum - 2.0%
Note on C38: Desirable - 1.5% Maximum - 2.0%
Note on G38: Desirable - 1.5% Maximum - 2.0%
Note on L38: Desirable - 42" Maximum - 48" Minimum - 15"
Note on C40: Desirable - 60" Minimum - 48"
Note on G40: Desirable - 60" Minimum - 48"
Note on L40: Desirable - 48" x 48" Minimum - 48" x 30" (any direction)
Note on C42: Desirable - 60" Minimum - 48"
Note on G42: Desirable - 60" Minimum - 48"
Note on L42: Desirable - 48" x 48" Minimum - 48" x 30" (any direction)
Note on C44: Desirable - 60" Minimum - 48"
Note on G44: Desirable - 1.5% Maximum - 2.0%
Note on L44: Desirable - 1.5% Maximum - 2.0%
Note on C46: Desirable - 60" Minimum - 48"
Note on G46: Desirable - 1.5% Maximum - 2.0%
Note on C48: Maximum - 5.0%

## Lists
TI | DWD Type | DWD Color | Flush/PB | Item Nbr | Item Desc | Corner
No | Cast Iron | Natural | Yes | 608010125 | DETEC WARNING DEVICES-TYPE 1 (SQYD) | 1a
Yes | Other | Red | No | 608010126 | DETEC WARNING DEVICES-TYPE 2 (SQYD) | 1b
|  | Other |  | 608290100 | DETEC WARNING DEVICES-TYPE 1 (M2) | 2a
|  |  |  | 608290110 | DETEC WARNING DEVICES-TYPE 2 (M2) | 2b
|  |  |  | 999608015 | DETECTABLE WARNING DEVICES (EACH) | 3a
3b
4a
4b

## Sheet3
.000 | Windows driver | True Color |  | .001 | Windows driver |  | Grayscale | .002 | Windows driver | Monochrome
.emf-1 | Bentley Driver | True Color | .emf-2 | Bentley Driver |  | Grayscale |  | .emf-3 | Bentley Driver | Monchrome