## Perpendicular
| MDT-CON-608_PP | Sept 2016 |  |  | ADA Documentation - Perpendicular Ramp
|  |  |  | Contract: |  |  |  | Project Desc:
Inspector: |  |  |  | Project Nbr:
[8 empty] | Ramp Type: | Perpendicular
Item Nbr: |  |  |  | DWR Date:
Line Itm Nbr: | [9 empty] | Technically Infeasible (TI) per plan:
Item Desc: | [9 empty] | TI per const (Form MDT-ENG-005 Required):
Corner
DWD Type: | [5 empty] | If "Other", what is the type and the reason:
DWD Color: | [5 empty] | If "Other", what is the color and the reason:
| Ramp Slope A (RSA): |  | % (5.0-8.3) |  | Ramp Length (RL): |  | in (48-60) |  | X Coordinate: |  |  | FALSE
| Ramp Slope B (RSB): |  | % (5.0-8.3) |  | Ramp Width (RW): |  | in (48-60) |  | Y Coordinate: |  |  | FALSE
| Ramp Cross Slope A (RCSA): |  | % (1.5-2.0) |  | Landing Length (LL): |  | in (48-60) |  |  | Push Button: |  | TRUE
| Ramp Cross Slope B (RCSB): |  | % (1.5-2.0) |  | Landing Width (LW): |  | in (48-60) |  |  | Push Button (PB) Ht above Ground: | in
| Landing Slope A (LSA): |  | % (1.5-2.0) |  | Flare Slope Left (FSL): |  | % (8.3-10.0) |  |  | PB Clear Space Length (CSL): | in
| Landing Slope B (LSB): |  | % (1.5-2.0) |  | Flare Slope Right (FSR): |  | % (8.3-10.0) |  |  | PB Clear Space Width (CSW): | in
| Landing Cross Slope (LCS): |  | % (1.5-2.0) |  | Gutter Slope (GS): |  | % (5.0 max) |  |  | Push Button Slope (PBS): | %
Flush with Surface:
Legend: Black - meets desirable; Blue - less than desirable but meets minimum; Red - does not meet minimum
Comments:
Push Button Clear Space - area available to user in front of the button. If the width or length is greater than 48", enter 48" as the dimension.
1a
1b
3b
3a
2a
2b
4b
4a
Note on C32: Desirable - 5.0% Maximum - 8.3%
Note on G32: Desirable - 60" Minimum - 48"
Note on C34: Desirable - 5.0% Maximum - 8.3%
Note on G34: Desirable - 60" Minimum - 48"
Note on C36: Desirable - 1.5% Maximum - 2.0%
Note on G36: Desirable - 60" Minimum - 48"
Note on C38: Desirable - 1.5% Maximum - 2.0%
Note on G38: Desirable - 60" Minimum - 48"
Note on L38: Desirable - 42" Maximum - 48" Minimum - 15"
Note on C40: Desirable - 1.5% Maximum - 2.0%
Note on G40: Desirable 8.3% Maximum - 10.0%
Note on L40: Desirable - 48" x 48" Minimum - 48" x 30" (any direction)
Note on C42: Desirable - 1.5% Maximum - 2.0%
Note on G42: Desirable 8.3% Maximum - 10.0%
Note on L42: Desirable - 48" x 48" Minimum - 48" x 30" (any direction)
Note on C44: Desirable - 1.5% Maximum - 2.0%
Note on G44: Maximum - 5.0%
Note on L44: Desirable - 1.5% Maximum - 2.0%

## Lists
TI | DWD Type | DWD Color | Flush/PB | Item Nbr | Item Desc | Corner
No | Cast Iron | Natural | Yes | 608010125 | DETEC WARNING DEVICES-TYPE 1 (SQYD) | 1a
Yes | Other | Red | No | 608010126 | DETEC WARNING DEVICES-TYPE 2 (SQYD) | 1b
|  | Other |  | 608290100 | DETEC WARNING DEVICES-TYPE 1 (M2) | 2a
|  |  |  | 608290110 | DETEC WARNING DEVICES-TYPE 2 (M2) | 2b
|  |  |  | 999608015 | DETECTABLE WARNING DEVICES (EACH) | 3a
3b
4a
4b

## Sheet3
.000 | Windows driver | True Color |  | .001 | Windows driver |  | Grayscale | .002 | Windows driver | Monochrome
.emf-1 | Bentley Driver | True Color | .emf-2 | Bentley Driver |  | Grayscale |  | .emf-3 | Bentley Driver | Monchrome