## Shared_Landing
| MDT-CON-608_SL | Sept 2016 |  |  | ADA Documentation - Perpendicular Ramp with Shared Landing
|  |  |  | Contract: |  |  |  | Project Desc:
Inspector: |  |  |  | Project Nbr:
[8 empty] | Ramp Type: | Perpendicular - Shared Landing
Item Nbr: |  |  |  | DWR Date:
Line Itm Nbr: | [9 empty] | Technically Infeasible (TI) per plan:
Item Desc: | [9 empty] | TI per const (Form MDT-ENG-005 Required):
Corner
DWD Type: | [5 empty] | If "Other", what is the type and the reason:
DWD Color: | [5 empty] | If "Other", what is the color and the reason:
| Left Ramp Slope A (LRSA): |  | % (8.3 max) |  | Right Ramp Slope A (RRSA): |  | % (8.3 max) |  | Lt X Coordinate: |  |  | FALSE
| Left Ramp Slope B (LRSB): |  | % (8.3 max) |  | Right Ramp Slope B (RRSB): |  | % (8.3 max) |  | Lt Y Coordinate: |  |  | FALSE
| Left Ramp Cross Slope A (LRCSA): |  | % (2.0 max) |  | Right Ramp Cross Slope A (RRCSA): |  | % (2.0 max) |  | Rt X Coordinate: |  |  | TRUE
| Left Ramp Length (LRL): |  | in (48 min) |  | Right Ramp Length (RRL): |  | in (48 min) |  | Rt Y Coordinate:
| Left Ramp Width (LRW): |  | in (48 min) |  | Right Ramp Width (RRW): |  | in (48 min) |  |  | Push Button:
| Left Flare Slope Left (LFSL): |  | % (10.0 max) |  | Right Flare Slope Left (RFSL): |  | % (10.0 max) |  |  | Push Button (PB) Ht above Ground: | in
| Left Flare Slope Right (LFSR): |  | % (10.0 max) |  | Right Flare Slope Right (RFSR): |  | % (10.0 max) |  |  | PB Clear Space Length (CSL): | in
| Left Ramp Cross Slope B (LRCSB): |  | % (2.0 max) |  | Right Ramp Cross Slope B (RRCSB): |  | % (2.0 max) |  |  | PB Clear Space Width (CSW): | in
| Landing Cross Slope A (LCSA): |  | % (2.0 max) |  | Landing Length (LL): |  | in (48 min) |  |  | Push Button Slope (PBS): | %
| Landing Cross Slope B (LCSB): |  | % (2.0 max) |  | Landing Width (LW): |  | in (48 min)
| Left Gutter Slope (LGS): |  | % (5.0 max) |  | Right Gutter Slope (RGS): |  | % (5.0 max)
| Left Flush with Surface: |  |  |  | Right Flush with Surface:
Legend: Black - meets desirable; Blue - less than desirable but meets minimum; Red - does not meet minimum
Comments:
2a
2b
4b
4a
3a
3b
1b
1a
Push Button Clear Space - area available to user in front of the button. If the width or length is greater than 48", enter 48" as the dimension.
Note on C32: Desirable - 5.0% Maximum - 8.3%
Note on G32: Desirable - 5.0% Maximum - 8.3%
Note on C34: Desirable - 5.0% Maximum - 8.3%
Note on G34: Desirable - 5.0% Maximum - 8.3%
Note on C36: Desirable - 1.5% Maximum - 2.0%
Note on G36: Desirable - 1.5% Maximum - 2.0%
Note on C38: Desirable - 60" Minimum - 48"
Note on G38: Desirable - 60" Minimum - 48"
Note on C40: Desirable - 60" Minimum - 48"
Note on G40: Desirable - 60" Minimum - 48"
Note on C42: Desirable 8.3% Maximum - 10.0%
Note on G42: Desirable 8.3% Maximum - 10.0%
Note on L42: Desirable - 42" Maximum - 48" Minimum - 15"
Note on C44: Desirable 8.3% Maximum - 10.0%
Note on G44: Desirable 8.3% Maximum - 10.0%
Note on L44: Desirable - 48" x 48" Minimum - 48" x 30" (any direction)
Note on C46: Desirable - 1.5% Maximum - 2.0%
Note on G46: Desirable - 1.5% Maximum - 2.0%
Note on L46: Desirable - 48" x 48" Minimum - 48" x 30" (any direction)
Note on C48: Desirable - 1.5% Maximum - 2.0%
Note on G48: Desirable - 60" Minimum - 48"
Note on L48: Desirable - 1.5% Maximum - 2.0%
Note on C50: Desirable - 1.5% Maximum - 2.0%
Note on G50: Desirable - 60" Minimum - 48"
Note on C52: Maximum - 5.0%
Note on G52: Maximum - 5.0%

## Lists
TI | DWD Type | DWD Color | Flush/PB | Item Nbr | Item Desc | Corner
No | Cast Iron | Natural | Yes | 608010125 | DETEC WARNING DEVICES-TYPE 1 (SQYD) | 1a
Yes | Other | Red | No | 608010126 | DETEC WARNING DEVICES-TYPE 2 (SQYD) | 1b
|  | Other |  | 608290100 | DETEC WARNING DEVICES-TYPE 1 (M2) | 2a
|  |  |  | 608290110 | DETEC WARNING DEVICES-TYPE 2 (M2) | 2b
|  |  |  | 999608015 | DETECTABLE WARNING DEVICES (EACH) | 3a
3b
4a
4b

## Sheet3
.000 | Windows driver | True Color |  | .001 | Windows driver |  | Grayscale | .002 | Windows driver | Monochrome
.emf-1 | Bentley Driver | True Color | .emf-2 | Bentley Driver |  | Grayscale |  | .emf-3 | Bentley Driver | Monchrome