## Depressed_Corner
| MDT-CON-608_DC | Sept 2016 |  |  | ADA Documentation - Depressed Corner Ramp
|  |  |  | Contract: |  |  |  | Project Desc:
Inspector: |  |  |  | Project Nbr:
[8 empty] | Ramp Type: | Depressed Corner
Item Nbr: |  |  |  | DWR Date:
Line Itm Nbr: | [9 empty] | Technically Infeasible (TI) per plan:
Item Desc: | [9 empty] | TI per const (Form MDT-ENG-005 Required):
Corner
DWD Type: | [5 empty] | If "Other", what is the type and the reason:
DWD Color: | [5 empty] | If "Other", what is the color and the reason:
| Ramp Slope A (RSA): |  | % (8.3 max) |  | Ramp Length (RL): |  | in (48 min) |  | X Coordinate: |  | FALSE
| Ramp Slope B (RSB): |  | % (8.3 max) |  | Ramp Width (RW): |  | in (48 min) |  | Y Coordinate: |  | FALSE
| Ramp Cross Slope (RCS): |  | % (2.0 max) |  | Landing Length (LL): |  | in (48 min) |  |  |  | TRUE
| Landing Cross Slope (LCS): |  | % (2.0 max) |  | Landing Width (LW): |  | in (48 min)
| Landing Slope A (LSA): |  | % (2.0 max) |  | Gutter Slope (GS): |  | % (5.0 max)
| Landing Slope B (LSB): |  | % (2.0 max) |  | Flush with Surface:
Legend: Black - meets desirable; Blue - less than desirable but meets minimum; Red - does not meet minimum
Comments:
2a
2b
4b
4a
3a
3b
1b
1a
Note on C32: Desirable - 5.0% Maximum - 8.3%
Note on G32: Desirable - 60" Minimum - 48"
Note on C34: Desirable - 5.0% Maximum - 8.3%
Note on G34: Desirable - 60" Minimum - 48"
Note on C36: Desirable - 1.5% Maximum - 2.0%
Note on G36: Desirable - 60" Minimum - 48"
Note on C38: Desirable - 1.5% Maximum - 2.0%
Note on G38: Desirable - 60" Minimum - 48"
Note on C40: Desirable - 1.5% Maximum - 2.0%
Note on G40: Maximum - 5.0%
Note on C42: Desirable - 1.5% Maximum - 2.0%

## Lists
TI | DWD Type | DWD Color | Flush/PB | Item Nbr | Item Desc | Corner
No | Cast Iron | Natural | Yes | 608010125 | DETEC WARNING DEVICES-TYPE 1 (SQYD) | 1a
Yes | Other | Red | No | 608010126 | DETEC WARNING DEVICES-TYPE 2 (SQYD) | 1b
|  | Other |  | 608290100 | DETEC WARNING DEVICES-TYPE 1 (M2) | 2a
|  |  |  | 608290110 | DETEC WARNING DEVICES-TYPE 2 (M2) | 2b
|  |  |  | 999608015 | DETECTABLE WARNING DEVICES (EACH) | 3a
3b
4a
4b

## Sheet3
.000 | Windows driver | True Color |  | .001 | Windows driver |  | Grayscale | .002 | Windows driver | Monochrome
.emf-1 | Bentley Driver | True Color | .emf-2 | Bentley Driver |  | Grayscale |  | .emf-3 | Bentley Driver | Monchrome