## MASTER
INPUT
PAVEMENT SECTION PARAMETERS
AC Thickness, D1 (mm) | 75
AC Structural Layer Coefficient, a1 | 0.4
Base Thickness, D2 (mm) | 300
Base Strucural Layer Coefficient, a2 | 0.14
Base Layer Drainage Coefficient, m2 | 1
Subbase Thickness, D3 (mm) | 0
Subbase Structural Layer Coefficient, a3 | 0.1
Subbase Layer Drainage Coefficient, m3 | 1
Subgrade CBR | 1.5
GEOSYNTHETIC PROPERTIES
Geosynthetic Modulus, GSM-2% (kN/m) | 425
Geosynthetic Modulus Ratio, GMR | 0.595
Reduction Factor for Interface Shear | 1
DESIRED REINFORCEMENT BENEFIT
| Subgrade | Base | Total
Desired TBR | 1 | 1 | 2
Desired BCR | 0 | 0 | 23
OUTPUT
| Subgrade | Base | Total
TBRBCR=0 | 2.5386 | 1.7111 | 4.3437
BCRTBR=1 | 21.5193 | 13.3156 | 30.9886
Desired TBR | 1 | 1 | 2
Remaining BCR | 21.5146 | 13.3103 | 17.1491
Desired BCR | 0 | 0 | 23
Remaining TBR | 2.5388 | 1.7112 | 1.5048
MR-R/U | 1.4262 | 1.22 | 1.7884
Note on B4: Specify the design thickness of the asphalt concrete layer, in units of mm, from the design of the unreinforced pavement.
Note on B5: Design value of asphalt concrete strucural layer coefficient from AASHTO 1993 pavement design guide. Layer coefficient corresponds to a layer thickness in units of inches.
Note on B6: Specify the design thickness of the base aggregate layer, in units of mm, from the design of the unreinforced pavement.
Note on B7: Design value of base aggregate structural layer coefficient from AASHTO 1993 pavement design guide. Layer coefficient corresponds to a layer thickness in units of inches.
Note on B8: Design value of base aggregate layer drainage coefficient from AASHTO 1993 pavement design guide.
Note on B9: Specify the design thickness of the subbase aggregate layer, in units of mm, from the design of the unreinforced pavement.
Note on B10: Design value of subbase aggregate structural layer coefficient from AASHTO 1993 pavement design guide. Layer coefficient corresponds to a layer thickness in units of inches.
Note on B11: Design value of subbase aggregate layer drainage coefficient from AASHTO 1993 pavement design guide.
Note on B12: Specify the design subgrade CBR used in the design of the unreinforced pavement. If a design resilient modulus for the subgrade is used (M_R), convert this to a CBR value by use of the formula: CBR=M_R/1500, where M_R is in units of psi.
Note on B15: Specify the maximum value of secant modulus determined at 2 % axial strain for the machine or cross-machine direction as determined from wide-width tension tests (ASTM D 4595). Modulus is computed from the equation: G_SM-2%=(Strength at 2 % axial strain)/(0.02).
Note on B16: Specify the ratio of minimum to maximum secant modulus determined at 2 % axial strain. G_MR should be less than or equal to 1.
Note on B17: Specify the reduction factor for interface shear. The factor should be set to 1 for optimal interface shear resistance conditions. A value of 0.765 was used for a woven geotextile.
Note on B18: Click the appropriate reduction factors that should be applied for the geosynthetic type specified for use. Individual reduction factors are applied to both TBR_B and TBR_S.
Note on B24: A desired TBR may be specified for reinforcement effects for the subgrade, base or total system. Desired TBR values for each effect should lie between 1 and the values for TBR_BCR=0 given in the OUTPUT table.
Note on B25: A desired BCR may be specified for reinforcement effects for the subgrade, base or total system. Desired BCR values for each effect should lie between 0 and the values for BCR_TBR=1 given in the OUTPUT table.
Note on B29: Values of Traffic Benefit Ratio for no base course thickness reduction are provided for reinforcement effects in the subgrade, base and total system.
Note on B30: Values of Base Course reduction Ratio for no increase in pavement life are provided for reinforcement effects in the subgrade, base and total system.
Note on B31: Values of desired TBR correspond to those listed by the user in the INPUT table.
Note on B32: Values of remaining BCR for each reinforcement effect are based on the desired TBR specified.
Note on B33: Values of desired BCR correspond to those listed by the user in the INPUT table.
Note on B34: Values of remaining TBR for each reinforcement effect are based on the desired BCR specified.
Note on B35: Ratio of reinforced to unreinforced base aggregate resilient modulus for the purpose of computing asphalt concrete fatigue cracking criteria.
Accompanying software program for the report:
Mechanistic-Empirical Modeling and Design Development of Geosynthetic Reinforced Flexible Pavements:
Final Report
FHWA/MT-01-002/99160-1A
Final Report
Prepared for the
STATE OF MONTANA
DEPARTMENT OF TRANSPORTATION
RESEARCH, DEVELOPMENT AND TECHNOLOGY TRANSFER PROGRAM
in cooperation with the
U.S. DEPARTMENT OF TRANSPORTATION
FEDERAL HIGHWAY ADMINISTRATION
and the
Idaho, Kansas, Minnesota, New York, Texas, Wisconsin and Wyoming
Departments of Transportation
and the
Western Transportation Institute at Montana State University
October 1, 2001
Prepared by
Dr. Steven W. Perkins
Associate Professor
Department of Civil Engineering
Western Transportation Institute
Montana State University – Bozeman
Bozeman, Montana 59717
Office Telephone: 406-994-6119
Fax: 406-994-6105
E-Mail: stevep@montana.edu
The equations and calculations presented in this software program are based on the research described in the above-referenced report, and are made available as a public record. No warranty, express or implied, is given by the preparer or any of the above-named agencies for use of this software program by third parties. Calculations made using this program should be confirmed by a qualified engineer.
This program was updated to an .xlsx format in May 2021 and renamed as version 2.

## TBR_BCR_0 (hidden)
AC | Base | CBR | Modulus | Anisotropy | RF_S_Nu | RF_B_Nu | RF_S_G | RF_B_G | RF_Contact | SN | y1 | y1 | y2 | m1 | yo_1 | SN at TBR=1 | m2 | yo_2 | TBR_S | TBR_S | TBR_S | TBR_S_M | TBR_S_AR | TBR_S_Nu | TBR_S_G | TBR__S_Contact | TBR__S | TBR_B | TBR_B_M | TBR_B_AR | TBR_B_Nu | TBR_B_G | TBR__B_Contact | TBR_B | TBR_T
Thickness | Thickness |  |  | Ratio | 0.83 | 0.96 | 0.92 | 0.99 | 0.76 |  |  | used | [6 empty] | SN<3.3 | SN>3.3
75 | 300 | 1.5 | 1870000 | 0.595 | 1 | 1 | 1 | 1 | 1 | 2.8346 | 3.2372 | 3.2372 | 2.7402 | -0.042575 | 3.7869 | 5.2887 | -0.22013 | 14.5959 | 2.8682 | 3.4692 | 2.8682 | 2.8682 | 2.5386 | 2.5386 | 2.5386 | 2.5386 | 2.5386 | 2.3821 | 1.8619 | 1.7111 | 1.7111 | 1.7111 | 1.7111 | 1.7111 | 4.3437
0
FALSE
FALSE
Note on F4: Rigid Geogrid Value=1.0 Flexible Geogrid or Geotextile Value=0.83
Note on G4: Rigid Geogrid Value=1.0 Flexible Geogrid or Geotextile Value=0.96
Note on H4: Rigid Geogrid Value=1.0 Flexible Geogrid or Geotextile Value=0.92
Note on I4: Rigid Geogrid Value=1.0 Flexible Geogrid or Geotextile Value=0.99
Note on J4: Geogrid Value=1.0 Geotextile Value=0.76

## BCR_S_TBR_1 (hidden)
BCR_S for TBR=1 | Unreinforced | Reinforced
AC Thickness (mm) | 75 | 75
AC Structural Layer Coefficient | 0.4 | 0.4
TBR for BCR=0 | 2.5386 | 2.5386
Base Thickness (mm) | 300 | 235.442
Base Structural Layer Coefficient | 0.14 | 0.17839 | Ratio of | 1.4262
Base Layer Drainage Coefficient | 1 | 1 | base layer
Structural Number | 2.8346 | 2.8346 | resilient modulus
Reliability | 95 | 95
Standard Normal Deviate (Zr) | -1.645 | -1.645
Overall Standard Deviation (So) | 0.35 | 0.35
Design Serviceability Loss (Delta psi) | 1.9 | 1.9
Subgrade CBR | 1.5 | 1.5
Subgrade Resilient Modulus (psi) | 2250 | 2250
ESAL's | 19393.9674 | 19393.9674
BCR |  | 21.5193

## BCR_B_TBR_1 (hidden)
BCR_B for TBR=1 | Unreinforced | Reinforced
AC Thickness (mm) | 75 | 75
AC Structural Layer Coefficient | 0.4 | 0.4
TBR for BCR=0 | 1.7111 | 1.7111
Base Thickness (mm) | 300 | 260.0533
Base Structural Layer Coefficient | 0.14 | 0.16151 | Ratio of | 1.22
Base Layer Drainage Coefficient | 1 | 1 | base layer
Structural Number | 2.8346 | 2.8346 | resilient modulus
Reliability | 95 | 95
Standard Normal Deviate (Zr) | -1.645 | -1.645
Overall Standard Deviation (So) | 0.35 | 0.35
Design Serviceability Loss (Delta psi) | 1.9 | 1.9
Subgrade CBR | 1.5 | 1.5
Subgrade Resilient Modulus (psi) | 2250 | 2250
ESAL's | 19393.9674 | 19393.9674
BCR |  | 13.3156

## BCR_T_TBR_1 (hidden)
BCR_T for TBR=1 | Unreinforced | Reinforced
AC Thickness (mm) | 75 | 75
AC Structural Layer Coefficient | 0.4 | 0.4
TBR for BCR=0 | 4.3437 | 4.3437
Base Thickness (mm) | 300 | 207.0342
Base Structural Layer Coefficient | 0.14 | 0.20287 | Ratio of | 1.7884
Base Layer Drainage Coefficient | 1 | 1 | base layer
Structural Number | 2.8346 | 2.8346 | resilient modulus
Reliability | 95 | 95
Standard Normal Deviate (Zr) | -1.645 | -1.645
Overall Standard Deviation (So) | 0.35 | 0.35
Design Serviceability Loss (Delta psi) | 1.9 | 1.9
Subgrade CBR | 1.5 | 1.5
Subgrade Resilient Modulus (psi) | 2250 | 2250
ESAL's | 19393.9674 | 19393.9674
BCR |  | 30.9886

## BCRTBR_S_BCR (hidden)
BCR/TBR_S Comb. for known BCR | Unreinforced | Reinforced
AC Thickness (mm) | 75 | 75
AC Structural Layer Coefficient | 0.4 | 0.4
TBR for BCR=0 | 2.5386 | 2.5386
Desired BCR |  | 0
Base Thickness (mm) | 300 | 300
Base Structural Layer Coefficient | 0.14 | 0.17839
Base Layer Drainage Coefficient | 1 | 1
Structural Number | 2.8346 | 3.288
Reliability | 95 | 95
Standard Normal Deviate (Zr) | -1.645 | -1.645
Overall Standard Deviation (So) | 0.35 | 0.35
Design Serviceability Loss (Delta psi) | 1.9 | 1.9
Subgrade CBR | 1.5 | 1.5
Subgrade Resilient Modulus (psi) | 2250 | 2250
ESAL's | 19393.9674 | 49237.5674
TBR |  | 2.5388

## BCRTBR_S_TBR (hidden)
BCR/TBR_S Comb. for known TBR | Unreinforced | Reinforced
AC Thickness (mm) | 75 | 75
AC Structural Layer Coefficient | 0.4 | 0.4
TBR for BCR=0 | 2.5386 | 2.5386
Desired TBR |  | 1
Base Thickness (mm) | 300 | 235.4563
Base Structural Layer Coefficient | 0.14 | 0.17839
Base Layer Drainage Coefficient | 1 | 1
Structural Number | 2.8346 | 2.8347
Reliability | 95 | 95
Standard Normal Deviate (Zr) | -1.645 | -1.645
Overall Standard Deviation (So) | 0.35 | 0.35
Design Serviceability Loss (Delta psi) | 1.9 | 1.9
Subgrade CBR | 1.5 | 1.5
Subgrade Resilient Modulus (psi) | 2250 | 2250
ESAL's | 19393.9674 | 19393.9674
BCR |  | 21.5146

## BCRTBR_B_BCR (hidden)
BCR/TBR_B Comb. for known BCR | Unreinforced | Reinforced
AC Thickness (mm) | 75 | 75
AC Structural Layer Coefficient | 0.4 | 0.4
TBR for BCR=0 | 1.7111 | 1.7111
Desired BCR |  | 0
Base Thickness (mm) | 300 | 300
Base Structural Layer Coefficient | 0.14 | 0.16151
Base Layer Drainage Coefficient | 1 | 1
Structural Number | 2.8346 | 3.0886
Reliability | 95 | 95
Standard Normal Deviate (Zr) | -1.645 | -1.645
Overall Standard Deviation (So) | 0.35 | 0.35
Design Serviceability Loss (Delta psi) | 1.9 | 1.9
Subgrade CBR | 1.5 | 1.5
Subgrade Resilient Modulus (psi) | 2250 | 2250
ESAL's | 19393.9674 | 33186.7512
TBR |  | 1.7112

## BCRTBR_B_TBR (hidden)
BCR/TBR_B Comb. for known TBR | Unreinforced | Reinforced
AC Thickness (mm) | 75 | 75
AC Structural Layer Coefficient | 0.4 | 0.4
TBR for BCR=0 | 1.7111 | 1.7111
Desired TBR |  | 1
Base Thickness (mm) | 300 | 260.0691
Base Structural Layer Coefficient | 0.14 | 0.16151
Base Layer Drainage Coefficient | 1 | 1
Structural Number | 2.8346 | 2.8347
Reliability | 95 | 95
Standard Normal Deviate (Zr) | -1.645 | -1.645
Overall Standard Deviation (So) | 0.35 | 0.35
Design Serviceability Loss (Delta psi) | 1.9 | 1.9
Subgrade CBR | 1.5 | 1.5
Subgrade Resilient Modulus (psi) | 2250 | 2250
ESAL's | 19393.9674 | 19393.9674
BCR |  | 13.3103

## BCRTBR_T_BCR (hidden)
BCR/TBR_T Comb. for known BCR | Unreinforced | Reinforced
AC Thickness (mm) | 75 | 75
AC Structural Layer Coefficient | 0.4 | 0.4
TBR for BCR=0 | 4.3437 | 4.3437
Desired BCR |  | 23
Base Thickness (mm) | 300 | 231
Base Structural Layer Coefficient | 0.14 | 0.20287
Base Layer Drainage Coefficient | 1 | 1
Structural Number | 2.8346 | 3.0261
Reliability | 95 | 95
Standard Normal Deviate (Zr) | -1.645 | -1.645
Overall Standard Deviation (So) | 0.35 | 0.35
Design Serviceability Loss (Delta psi) | 1.9 | 1.9
Subgrade CBR | 1.5 | 1.5
Subgrade Resilient Modulus (psi) | 2250 | 2250
ESAL's | 19393.9674 | 29184.2597
TBR |  | 1.5048

## BCRTBR_T_TBR (hidden)
BCR/TBR_T Comb. for known TBR | Unreinforced | Reinforced
AC Thickness (mm) | 75 | 75
AC Structural Layer Coefficient | 0.4 | 0.4
TBR for BCR=0 | 4.3437 | 4.3437
Desired TBR |  | 2
Base Thickness (mm) | 300 | 248.5527
Base Structural Layer Coefficient | 0.14 | 0.20287
Base Layer Drainage Coefficient | 1 | 1
Structural Number | 2.8346 | 3.1662
Reliability | 95 | 95
Standard Normal Deviate (Zr) | -1.645 | -1.645
Overall Standard Deviation (So) | 0.35 | 0.35
Design Serviceability Loss (Delta psi) | 1.9 | 1.9
Subgrade CBR | 1.5 | 1.5
Subgrade Resilient Modulus (psi) | 2250 | 2250
ESAL's | 19393.9674 | 38787.9347
BCR |  | 17.1491