## Example CSV
Point ID | Northing | Easting | Elevation | LineFCode | PointFCode
1 | 1587184.365 | 1118901.417 | 4317.42 | CDUCTB | CDUCTB |  | *Headers (Point ID, Northing, Easting, etc.) need to start from row 1 column A and continue to the right as shown. Remove extras, only one set of coordinates are needed (either N/E or Lat/Long). Having two sets of coordinates will generate an error and prevent you from properly uploading your as-built file.
2 | 1587182.056 | 1118890.885 | 4316.384 | CDUCTB | CDUCTB
3 | 1587183.732 | 1118881.573 | 4312.1 | CDUCTB | CDUCTB
4 | 1587185.696 | 1118871.167 | 4313.435 | CDUCTB | CDUCTB | Segment 1
5 | 1587186.778 | 1118861.41 | 4314.564 | CDUCTB | CDUCTB |  | *Copy the header with complete accuracy (ex: system will not accept PointID but Point ID (space included) works
6 | 1587189.415 | 1118851.847 | 4314.271 | CDUCTB | CDUCTB
7 | 1587191.615 | 1118841.978 | 4314.166 | CDUCTB | CDUCTB |  | *Per the MDT manual, all project should be surveyed in Montana State Plane Coordinate System. However, if you have already performed the survey in a coordinate system other than Montana State Plane, you can convert your existing coordinates to WGS84 (Lat/Long) and upload it into UPAS.
8 | 1587193.258 | 1118832.479 | 4313.314 | CDUCTB | CDUCTB
9 | 1587195.457 | 1118823.686 | 4313.542 | CDUCTB | CDUCTB
10 | 1587202.698 | 1118795.236 | 4316.906 | CDUCTB | CDUCTB
11 | 1587207.617 | 1118775.678 | 4318.93 | CDUCTB | CDUCTB |  | *Add a number sequence immediately after the code (no spaces) to differentiate different line segments/utilities.
12 | 1587208.386 | 1118766.043 | 4321.347 | CDUCTB | CDUCTB
13 | 1587590.74 | 1118782.643 | 4325.099 | CDUCTB1 | CDUCTB1 |  | *Once your file is successfully uploaded into the UPAS system, review the as-built lines on the map to ensure that they match the facilities that were installed on the project site. If the maps shows zig-zag lines, this indicates that the point numbers are out of order and you will need to re-order your point numbers within the CSV file. Clicking the points in the UPAS As-Built correspond to the points in the CSV, using these you can decipher the proper order of the installed utility. Call 406-444-6410 (Mon-Thurs) 406-444-6067 (Monday-Fri) if you are unsure how to re-order point numbers within your CSV.
14 | 1587587.507 | 1118852.138 | 4321.899 | CDUCTB1 | CDUCTB1
15 | 1587587.379 | 1118861.969 | 4322.482 | CDUCTB1 | CDUCTB1
16 | 1587587.209 | 1118871.676 | 4322.285 | CDUCTB1 | CDUCTB1 | Segment 2
17 | 1587587.751 | 1118881.638 | 4322.546 | CDUCTB1 | CDUCTB1
18 | 1587588.149 | 1118891.754 | 4322.294 | CDUCTB1 | CDUCTB1
19 | 1587589.176 | 1118901.336 | 4323.004 | CDUCTB1 | CDUCTB1
20 | 1587591.537 | 1118921.573 | 4321.669 | CDUCTB1 | CDUCTB1